## Sheet1
Row1-3X |  | nblades | RPM | P0_Loss
nblades_Row1 | row1 | 20 | 0 | 0.047846
nblades_Row2 | row2 | 30 | 9000 | 0.10825
nblades_Row3 | row3 | 30 | 0 | 0.081917 | gamma |  | 1.38
[5 empty] | Cp | J/(Kg K) | 1042.8079
| Units | Value | Comments
P01 | kPa | 413.617 | Row1 Inlet |  | dT0 | K | 20.3663
P015 | kPa | 410.1699 | Row1 Exit |  | P02_P25 |  | 1.2159
P02 | kPa | 355.5793 | Row 2 Inlet |  | T25_is | K | 506.2966
P025 | kPa | 348.7435 | Row 2 Exit |  | M25 |  | 0.26367
P03 | kPa | 305.634 | Row 3 Inlet |  | T025_is | K | 512.9841
P04 | kPa | 297.5146 | Row 3 Exit
[5 empty] | Enthalpy Power | kW | 343.7277
T01 | K | 555.5355 |  |  | Euler Power | kW | 349.5828
T015 | K | 556.2433
T02 | K | 534.3018 |  |  | Enthalpy Efficiency |  | 0.92569
T025 | K | 535.1692
T03 | K | 516.1462 |  |  |  | Units | Hub | Shroud
T04 | K | 517.0937 |  |  | radius | in | 6 | 7.5
[6 empty] | m | 0.1524 | 0.1905
P1 | kPa | 405.3612 |  |  | Area |  | 0.041043
P15 | kPa | 341.572
P2 | kPa | 341.1913 |  |  | Total To Static Pressure Ratio (P0/P)
P25 | kPa | 292.4315 |  |  | Stator1 |  | 0.82582
P3 | kPa | 293.069 |  |  | Rotor1 |  | 0.82241
P4 | kPa | 206.5171 |  |  | Stator2 |  | 0.69414
T1 | K | 552.3606
T15 | K | 528.0408
T2 | K | 528.045
T25 | K | 509.1211
T3 | K | 510.0119
T4 | K | 466.0189
Vm1 | m/s | 79.981
Vm15 | m/s | 93.0321
Vm2 | m/s | 93.7163
Vm25 | m/s | 108.2019
Vm3 | m/s | 103.2977
Vm4 | m/s | 134.2766
Vt1 | m/s | 162.2361
Vt15 | m/s | -56.9249
Vt2 | m/s | 105.0301
Vt25 | m/s | 361.8272
Vt3 | m/s | 199.396
Vt4 | m/s | -128.2237
Wt1 | m/s | 0.0052672
Wt15 | m/s | -218.6369
Wt2 | m/s | -56.7091
Wt25 | m/s | 199.1495
Wt3 | m/s | 36.6614
Wt4 | m/s | -289.9309
U1 | m/s | 162.2308
U15 | m/s | 161.712
U2 | m/s | 161.7392
U2.5 | m/s | 162.6777
U3 | m/s | 162.7346
U4 | m/s | 161.7072
V1 | m/s | 79.9884
V15 | m/s | 237.829
V2 | m/s | 237.9741
V2.5 | m/s | 118.429
V3 | m/s | 110.8321
V4 | m/s | 319.6507
massflow_1 | kg/s | 8.3673
massflow_15 | kg/s | 8.3675
massflow_2 | kg/s | 8.3681
massflow_25 | kg/s | 8.3682
massflow_3 | kg/s | 8.3696
massflow_4 | kg/s | 8.3662
⍺1 | deg | -0.0072235
⍺15 | deg | 66.0803
⍺2 | deg | 66.7907
⍺25 | deg | -17.3824
⍺3 | deg | -19.5935
⍺4 | deg | 63.447
β1 | deg | 0.0037791
β15 | deg | -66.9669
β2 | deg | -30.228
β25 | deg | 61.3582
β3 | deg | 19.6618
β4 | deg | -65.2072
M1rel |  | 0.16979
M15rel |  | 0.51645
M2rel |  | 0.24067
M25rel |  | 0.50301
M3rel |  | 0.24484
M4rel |  | 0.73918

## ADS MeanValue Row1X
MEANVALUE-VERSION: 3.0
MEANLINE VALUE FOR THE CASE:
Row1X
AFTER 24000 NUMBER OF ITERATIONS
| ROW | FLOW-UP | FLOW-DW | TT-UP | TT-DW | PT-UP | PT-DW | TR-UP | TR-DW | PR-UP | PR-DW | PT-LOSS | EFFICIENCY | PS-UP | PS-DW | SPEED | Mass-ADD | Tt-ADD | EFF-COOLED | BETA*-DW
| # | KG/s | KG/s | Deg.K | Deg.K | KN/M^2 | KN/M^2 | Deg.K | Deg.K | KN/M^2 | KN/M^2 | % | % | KN/M^2 | KN/M^2 | RPM | KG/s | Deg.K | % | DEG
| 1 | 8.6831 | 8.6857 | 555.5557 | 555.5557 | 413.6426 | 409.2588 | 555.5557 | 555.5557 | 413.6426 | 409.2588 | 1.0598 | 0 | 404.7425 | 334.3184 | 0 | 0 | 0 | 0 | 66.8745
OVERALL PERFORMANCE
| ITS | FLOW-UP | FLOW-DW | TT-UP | TT-DW | PT-UP | PT-DW | PS-UP | PS-DW | TT | PT | Efficiency | PT-PS | EFF-PT/PS | Mass-ADD | Tt-ADD | EFF-COOLED | Ga-UP | Ga-DW | Omg-up
| # | KG/s | KG/s | Deg.K | Deg.K | KN/M^2 | KN/M^2 | KN/M^2 | KN/M^2 | Ratio | Ratio | % | RATIO | % | KG/s | Deg.K | %
| 24000 | 8.6831 | 8.6857 | 555.5557 | 555.5557 | 413.6426 | 409.2588 | 404.7425 | 334.3184 | 1 | 1.0107 | 0 | 1.2373 | 0 | 0 | 0 | 0 | 1.4 | 1.4 | 0.4926
*************************************************
LEADING AND TRAILING EDGE DATA FROM INTERPOLATION
| ROW | FLOW-LE | FLOW-TE | TT-LE | TT-TE | PT-LE | PT-TE | TR-LE | TR-TE | PR-LE | PR-TE | PT-LOSS | EFFICIENCY | PS-LE | PS-TE | SPEED | Mass-ADD | Tt-ADD | EFF-COOLED | BETA*-DW
| # | KG/s | KG/s | Deg.K | Deg.K | KN/M^2 | KN/M^2 | Deg.K | Deg.K | KN/M^2 | KN/M^2 | % | % | KN/M^2 | KN/M^2 | RPM | KG/s | Deg.K | % | DEG
| 1 | 8.6829 | 8.6841 | 555.5566 | 555.5545 | 413.4873 | 409.6469 | 555.5566 | 555.5545 | 413.4873 | 409.6469 | 0.9274 | 0 | 403.2921 | 333.9007 | 0 | 0 | 0 | 0 | 67.1179
*************************************************
| L | M-ABS | PT-ABS | TT-ABS | ALPHA* | PHI | Mass-Flow | Ps | Pt-rel | Cp | Ptloss | CX | CU | CW | WU | M-REL | Beta* | XHUB | RHUB | XTIP | RTIP
| Row | 1
| 1 | 0.17638 | 413.643 | 555.556 | 1.0234e-07 | -3.5872e-05 | 8.6831 | 404.743 | 413.643 | 0.90251 | 0 | 83.0797 | 1.484e-07 | -5.2015e-05 | 1.484e-07 | 0.17638 | 1.0234e-07 | -63.5 | 152.4 | -63.5 | 190.5
| 2 | 0.17679 | 413.487 | 555.557 | -0.0062523 | -0.01654 | 8.6829 | 403.292 | 413.487 | 0.90251 | 0.038177 | 83.142 | -0.0090727 | -0.024001 | -0.0090727 | 0.17679 | -0.0062523 | -41.06 | 152.4 | -41.2632 | 190.5
| 3 | 0.54642 | 409.647 | 555.554 | 67.1179 | -0.48902 | 8.6842 | 333.901 | 409.647 | 0.90251 | 0.96522 | 97.449 | 230.904 | -0.83174 | 230.904 | 0.54642 | 67.1179 | 1.4788 | 152.4 | 1.6558 | 190.5
| 4 | 0.54529 | 409.259 | 555.556 | 66.8745 | -0.39314 | 8.6857 | 334.318 | 409.259 | 0.90251 | 1.0598 | 98.3436 | 230.285 | -0.67481 | 230.285 | 0.54529 | 66.8745 | 9.0888 | 152.4 | 9.0892 | 190.5

## ADS MeanValue Row2X
DATE | & | TIME | : | 20250422 | 13:52
MEANVALUE-VERSION: | 3
MEANLINE | VALUE | FOR | THE | CASE:
Row2X
AFTER | 6000 | NUMBER | OF | ITERATIONS
ROW | FLOW-UP | FLOW-DW | TT-UP | TT-DW | PT-UP | PT-DW | TR-UP | TR-DW | PR-UP | PR-DW | PT-LOSS | EFFICIENCY | PS-UP | PS-DW | SPEED | Mass-ADD | Tt-ADD | EFF-COOLED | BETA*-DW
# | KG/s | KG/s | Deg.K | Deg.K | KN/M^2 | KN/M^2 | Deg.K | Deg.K | KN/M^2 | KN/M^2 | % | % | KN/M^2 | KN/M^2 | RPM | KG/s | Deg.K | % | DEG
1 | 8.3715 | 8.3733 | 555.4404 | 516.0063 | 409.8356 | 305.6982 | 533.5098 | 534.9872 | 355.6985 | 347.0687 | 2.6945 | 91.0192 | 341.6765 | 292.5883 | 9000.001 | 0 | 0 | 91.0192 | -62.6571
OVERALL | PERFORMANCE
ITS | FLOW-UP | FLOW-DW | TT-UP | TT-DW | PT-UP | PT-DW | PS-UP | PS-DW | TT | PT | Efficiency | PT-PS | EFF-PT/PS | Mass-ADD | Tt-ADD | EFF-COOLED | Ga-UP | Ga-DW | Omg-UP | Omg_DW
# | KG/s | KG/s | Deg.K | Deg.K | KN/M^2 | KN/M^2 | KN/M^2 | KN/M^2 | Ratio | Ratio | % | RATIO | % | KG/s | Deg.K | %
6000 | 8.3715 | 8.3733 | 555.4404 | 516.0063 | 409.8356 | 305.6982 | 341.6765 | 292.5883 | 1.0786 | 1.3407 | 91.0192 | 1.4007 | 79.6568 | 0 | 0 | 90.9941 | 1.384 | 1.3859 | 0.6154 | 0.1584
*************************************************
LEADING | AND | TRAILING | EDGE | DATA | FROM | INTERPOLATION
ROW | FLOW-LE | FLOW-TE | TT-LE | TT-TE | PT-LE | PT-TE | TR-LE | TR-TE | PR-LE | PR-TE | PT-LOSS | EFFICIENCY | PS-LE | PS-TE | SPEED | Mass-ADD | Tt-ADD | EFF-COOLED | BETA*-DW
# | KG/s | KG/s | Deg.K | Deg.K | KN/M^2 | KN/M^2 | Deg.K | Deg.K | KN/M^2 | KN/M^2 | % | % | KN/M^2 | KN/M^2 | RPM | KG/s | Deg.K | % | DEG
1 | 8.3682 | 8.3695 | 555.4631 | 516.0492 | 409.4806 | 305.7141 | 533.6452 | 534.9931 | 355.6482 | 346.9888 | 2.6181 | 91.2443 | 340.6409 | 289.5617 | 9000.001 | 0 | 0 | 91.2443 | -62.5317
*************************************************
L | M-ABS | PT-ABS | TT-ABS | ALPHA* | PHI | Mass-Flow | Ps | Pt-rel | Cp | Ptloss | CX | CU | CW | WU | M-REL | Beta* | XHUB | RHUB | XTIP | RTIP
Row | 1
1 | 0.51833 | 409.836 | 555.441 | 67.0481 | 0.80304 | 8.3715 | 341.676 | 355.699 | 0.90715 | 0 | 92.5875 | 218.655 | 1.2978 | 56.9318 | 0.23728 | 31.5847 | 9.0888 | 152.4 | 9.0892 | 190.5
2 | 0.51736 | 409.481 | 555.463 | 67.0036 | 1.6736 | 8.3681 | 340.641 | 355.648 | 0.90715 | 0.10671 | 92.4318 | 217.887 | 2.7007 | 56.0005 | 0.23629 | 31.1991 | 17.243 | 152.4 | 16.9228 | 190.5
3 | 0.24529 | 305.714 | 516.049 | -19.4574 | -0.093358 | 8.3695 | 289.562 | 346.989 | 0.90534 | 2.7211 | 103.548 | -36.5816 | -0.16872 | -199.183 | 0.50141 | -62.5317 | 57.0539 | 152.4 | 57.3414 | 190.5
4 | 0.24321 | 305.698 | 516.006 | -19.5855 | 1.3137 | 8.3733 | 292.588 | 347.069 | 0.90534 | 2.6944 | 103.077 | -36.6845 | 2.3639 | -199.394 | 0.49888 | -62.6571 | 68.5072 | 152.4 | 68.5113 | 190.5

## ADS MeanValue Row3X
DATE | & | TIME | : | 20250422 | 13:52
MEANVALUE-VERSION: | 3
MEANLINE | VALUE | FOR | THE | CASE:
Row3X
AFTER | 6000 | NUMBER | OF | ITERATIONS
ROW | FLOW-UP | FLOW-DW | TT-UP | TT-DW | PT-UP | PT-DW | TR-UP | TR-DW | PR-UP | PR-DW | PT-LOSS | EFFICIENCY | PS-UP | PS-DW | SPEED | Mass-ADD | Tt-ADD | EFF-COOLED | BETA*-DW
# | KG/s | KG/s | Deg.K | Deg.K | KN/M^2 | KN/M^2 | Deg.K | Deg.K | KN/M^2 | KN/M^2 | % | % | KN/M^2 | KN/M^2 | RPM | KG/s | Deg.K | % | DEG
1 | 8.3733 | 8.3778 | 516.0057 | 516.0507 | 305.6938 | 297.1125 | 516.0057 | 516.0507 | 305.6938 | 297.1125 | 2.8385 | 0 | 293.1172 | 206.7992 | 0 | 0 | 0 | 0 | 65.0801
OVERALL | PERFORMANCE
ITS | FLOW-UP | FLOW-DW | TT-UP | TT-DW | PT-UP | PT-DW | PS-UP | PS-DW | TT | PT | Efficiency | PT-PS | EFF-PT/PS | Mass-ADD | Tt-ADD | EFF-COOLED | Ga-UP | Ga-DW | Omg-UP | Omg_DW
# | KG/s | KG/s | Deg.K | Deg.K | KN/M^2 | KN/M^2 | KN/M^2 | KN/M^2 | Ratio | Ratio | % | RATIO | % | KG/s | Deg.K | %
6000 | 8.3733 | 8.3778 | 516.0057 | 516.0507 | 305.6938 | 297.1125 | 293.1172 | 206.7992 | 1.0001 | 1.0289 | 0 | 1.4782 | 0 | 0 | 0 | 0 | 1.3859 | 1.3902 | 0.6823 | 0.095
*************************************************
LEADING | AND | TRAILING | EDGE | DATA | FROM | INTERPOLATION
ROW | FLOW-LE | FLOW-TE | TT-LE | TT-TE | PT-LE | PT-TE | TR-LE | TR-TE | PR-LE | PR-TE | PT-LOSS | EFFICIENCY | PS-LE | PS-TE | SPEED | Mass-ADD | Tt-ADD | EFF-COOLED | BETA*-DW
# | KG/s | KG/s | Deg.K | Deg.K | KN/M^2 | KN/M^2 | Deg.K | Deg.K | KN/M^2 | KN/M^2 | % | % | KN/M^2 | KN/M^2 | RPM | KG/s | Deg.K | % | DEG
1 | 8.3713 | 8.3639 | 516.0268 | 516.0189 | 305.5857 | 298.5057 | 516.0268 | 516.0189 | 305.5857 | 298.5057 | 2.3113 | 0 | 292.0569 | 207.01 | 0 | 0 | 0 | 0 | 65.486
*************************************************
L | M-ABS | PT-ABS | TT-ABS | ALPHA* | PHI | Mass-Flow | Ps | Pt-rel | Cp | Ptloss | CX | CU | CW | WU | M-REL | Beta* | XHUB | RHUB | XTIP | RTIP
Row | 1
1 | 0.24299 | 305.694 | 516.006 | -19.5856 | 1.3138 | 8.3733 | 293.117 | 305.694 | 0.90534 | 0 | 103.077 | -36.6844 | 2.3641 | -36.6844 | 0.24299 | -19.5856 | 68.5072 | 152.4 | 68.5113 | 190.5
2 | 0.24262 | 305.586 | 516.027 | -19.5632 | 0.66238 | 8.3713 | 292.057 | 305.586 | 0.90534 | 0.050455 | 102.775 | -36.5245 | 1.1882 | -36.5245 | 0.24262 | -19.5632 | 80.2703 | 152.4 | 80.0246 | 190.5
3 | 0.74245 | 298.506 | 516.019 | 65.486 | -2.0129 | 8.3638 | 207.01 | 298.506 | 0.90534 | 2.3606 | 132.663 | 291.092 | -4.6625 | 291.092 | 0.74245 | 65.486 | 123.168 | 152.4 | 123.369 | 190.5
4 | 0.73976 | 297.112 | 516.051 | 65.0801 | 0.074704 | 8.3778 | 206.799 | 297.112 | 0.90534 | 2.8385 | 134.566 | 289.633 | 0.17545 | 289.633 | 0.73976 | 65.0801 | 152.4 | 152.4 | 152.4 | 190.5