## 1D
General Turbine Design | [6 empty] | Cis De Maesschalck - May 2016
Given
Design Constants |  |  |  |  | Geometrical |  |  |  |  | Constants (at 500K) |  | Sutherland Constants
rp | 0.3924 | - | degree of reaction |  | Rmean | 0.389 | m |  |  | gamma | 1.37 | mu0 | 1.716e-05 | Pa s
P01/P3 | 3.96 | - |  |  | H1 | 0.063 | m | Blade height |  | R | 286.1585 | T0 | 273.15 | K
RPM | 7500 | r/min |  |  | H2/H1 | 1.159 | - | Height Ratio |  | Cp | 1047 | S | 110.4
[5 empty] | H3/H2 | 1.317 | - | Height Ratio
[5 empty] | ARstator | 0.8 |  | Aspect Ratio (H/C) (between 0.5-0.8 (Sieverding))
[5 empty] | ARrotor | 1.1 |  | Aspect Ratio (H/C) (between 1.1-1.5 (Sieverding))
[5 empty] | Z | 0.8 |  | Zweifel coefficient (0,8)
Inlet Flow Conditions
T01 | 676.3 | K |  |  | Performance |  |  |  |  | Assumptions
P01 | 500000 | Pa |  |  | ηstator | 0.925 |  | enthalpy ratio |  | - Rmean is constant
M1 | 0.1814 | - |  |  | ηrotor | 0.87 |  | enthalpy ratio |  | - Area ratio is applied through both hub and shroud - Not implemented
[5 empty] | > iterate based on Loss Correlations |  |  |  |  | - Perfect gas
Changed to match massflow | [9 empty] | - Constant gas properties
α2 | 73.03 | deg. |  | stat. 1: | 36.4437 | kg/s
β3 | -67.613 | deg. |  | stat. 2 | 36.4 | kg/s
> adjust to match massflow |  |  |  | stat. 3 | 36.4 | kg/s
1D Design
Calculations |  |  |  | Comments |  |  |  | Summary
General | [8 empty] | 1 | 2 | 3 |  |  |  | 0
[8 empty] | α | 0 | 73.03 | -38.676
U | 305.5199 | m/s |  | peripheral speed |  |  |  | β |  | 44.2479 | -67.613
Station 1 | [7 empty] | M | 0.1814 | 0.93066 | 0.50194
[8 empty] | Mr |  | 0.36374 | 1.0849
α1 | 0 | deg.
M1 | 0.1814 | - |  | given |  |  |  | Massflow | [kg/s] | 36.4437
T01 | 676.3 | K |  | given |  |  |  | Power | [MW] | 6.2726
P01 | 500000 | Pa |  | given |  |  |  | RPM |  | 7500
A1 | 0.15398 | m² |  | annulus |  |  |  | Pressure Ratio π |  | 3.96
P1 | 488889.1847 | Pa | [5 empty] | Flow Coefficient φ |  | 0.48436
T1 | 672.2079 | K | [5 empty] | Stage Loading ψ |  | 1.8462
V1 | 93.1221 | m/s | [5 empty] | DoR rp |  | 0.40442
ρ1 | 2.5416 | kg/m³ | [5 empty] | Efficiency |  | 87.3463
mu1 | 3.2467e-05 | Pa s
[8 empty] | Restator | [1/m] | 24643954.2388
massflow | 36.4437 | kg/s | [5 empty] | Rerotor | [1/m] | 16310039.2131
Station 2 | [7 empty] | stator-rotor massflow |  | 3.8938e-07
[5 empty] | r2 | 0.4205
α2 | 73.7419 | deg. | < change |  | r1 | 0.3575 |  | Yp Stator | 0.11811
[8 empty] | Yp Rotor | 0.21402
A2 | 0.17847 | m² |  | annulus | r2 | 0.42551
[5 empty] | r1 | 0.35249
P2 | 272917.1626 | Pa |  | given
T02 | 676.3 | K |  | No heat loss
V2,is | 462.1923 | m/s |  | from P2/P01
V2 | 444.5224 | m/s |  | from ηstator
T2 | 581.9351 | K | 574.2839 |  | 745.0126
M2 | 0.93066 | - | 462.1923 |  | #NUM!
ρ2 | 1.6389 | kg/m3
P02 | 473178.815 | Pa
V2,ax = W2,ax | 124.451 | m/s
V2,t | 426.7459 | m/s
W2,t | 121.226 | m/s
β2 | 44.2479 | deg.
W2 | 173.7348 | m/s
mu2 | 2.9562e-05 | Pa s
T02,r | 596.3495 | K
P02,r | 298797.4969 | Pa
M2,r | 0.36374 | -
ω | 13.3931 | % |  | Losses
massflow | 36.4 | kg/s | < needs to match station 1
error | 0.12002 | %
Station 3
β3 | -68.827 | deg. | < change
A3 | 0.23504 | m² |  | annulus |  | r2 | 0.43708
[6 empty] | r1 | 0.34092
P01/P3 | 3.96 | -
T03,r | 596.3495 | K
P3 | 126262.6263 | Pa
T3,is | 472.5698 |  | , | Isentropic from P02r, P3 and T02r
W3,is | 509.1116 | m/s
W3 | 474.8677 | m/s
W3,t | -442.8115 | m/s
T3 | 488.6612 | K
M3,r | 1.0849
V3,t | -137.2916 | m/s
V3,ax | 171.5149 | m/s
V3 | 219.696 | m/s
T03 | 511.711 | K
M3 | 0.50194 | -
P03 | 149462.6452 | Pa
P03r | 261870.7437 | Pa
ω | 27.2305 | %
α3 | -38.676 | deg.
mu3 | 2.6289e-05 | Pa s
ρ3 | 0.90294 | kg/m3
massflow | 36.4 | kg/s | < needs to match station 1
error | 0.12002 | %
Overall
ΔH |  | 172324.6834
Power |  | 6.2726 | MW
Pressure Ratio π |  | 3.96
Flow Coefficient φ |  | 0.48436
Stage Loading Coefficient ψ |  | 1.8462
Pressure reaction rp |  | 0.40442
Efficiency |  | 87.3463 | % | (total-to-total)
Non Dim. Rotation speed |  | 11.7482
Mean Velocity Ratio |  | 0.52042
Tip Speed |  | 338.7384 | m/s
Restator |  | 24643954.2388 | 1/m
Rerotor |  | 16310039.2131 | 1/m